## D20a Mono
LED Neon Flex D20a
SKU Code: | WJ-SNF-D20a-Mono
Size: | Dia 20mm 320 degree
Bend Direction: | Vertical Only
Min Bend: | 120mm
Material: | Silicone
Color: | Mono
Voltage: | 12V, 24V
LED Type: | SMD2835, Epistar
CRI: | 90
IP Rating: | IP65
IK Rating: | IK08
Operate Temp: | (-)20°C to (+)45°C
Lifespan: | Up to 36000 Hours
Certifications: | CE, RoHs, FCC, UKCA, IP68
Warranty: | 3 Years
Color: | Warm White | Cool White | Red | Green | Blue | Yellow | Orange | Pink | Pink Purple | Lodine Violet
CCT / Wave: | 2737K/584.7nm | 9145K/471.5nm | 1007K/623.3nm | 8120K/526.3nm | 50000K/465.3nm | 1901K/588.8nm | 1082K/604.9nm | 1511K/626.0nm | 50000K/0.0nm | 50000K/450.0nm
LED Quantity: | 120 LEDs/m | 120 LEDs/m | 120 LEDs/m | 120 LEDs/m | 120 LEDs/m | 120 LEDs/m | 120 LEDs/m | 120 LEDs/m | 120 LEDs/m | 120 LEDs/m
Unit Cut: 12V | 2.5cm | 2.5cm | 2.5cm | 2.5cm | 2.5cm | 2.5cm | 2.5cm | 2.5cm | 2.5cm | 2.5cm
Unit Cut: 24V | 5cm | 5cm | 5cm | 5cm | 5cm | 5cm | 5cm | 5cm | 5cm | 5cm
Watts/m: 24V Flat | 8.34 W | 8.37 W | 7.77 W | 8.55 W | 8.76 W | 8.36 W | 8.35 W | 8.34 W | 8.03 W | 8.16 W
Lumen/m: 24V Flat | 322.02 lm | 305.18 lm | 134.81 lm | 334.04 lm | 46.30 lm | 366.57 lm | 226.69 lm | 294.00 lm | 92.24 lm | 58.71 lm
Max Loading: 12V/24V | 5m | 5m | 5m | 5m | 5m | 5m | 5m | 5m | 5m | 5m