## D20a PWM RGB
LED Neon Flex D20
SKU Code: | WJ-SNF-D20a-RGB
Size: | D20mm 320 degree
Bend Direction: | Vertical bend Only
Min Bend: | 120mm
Material: | Silicone
Color: | RGB
Voltage: | 12V 24V
LED Type: | SMD5050, Epistar
CRI: | 90
IP Rating: | IP65
IK Rating: | IK08
Operate Temp: | (-)20°C to (+)45°C
Lifespan: | Up to 36000 Hours
Certifications: | CE, RoHs, FCC, UKCA
Warranty: | 2 Years
Color: | PWM-RGB | PWM-RGB | PWM-RGB | PWM-RGB | PWM-RGB | PWM-RGB | PWM-RGB
| Cool White | Red | Yellow | Blue | Green | Ching | Purple
CCT / Wave: | 19471K/478.3nm | 1007K/623.5nm | 3750K/572.2nm | 50000K/469.9nm | 8200K/524.9nm | 50000K/486.6nm | 50000K/0.0nm
LED Quantity/m: | 108 LEDs | 108 LEDs | 108 LEDs | 108 LEDs | 108 LEDs | 108 LEDs | 108 LEDs
Unit Cut: 24V | 5.56cm | 5.56cm | 5.56cm | 5.56cm | 5.56cm | 5.56cm | 5.56cm
Watts/m: 24V Flat | 17.24 W | 5.20 W | 11.11 W | 6.44 W | 5.99 W | 12.32 W | 11.50 W
Lumen/m: 24V Flat | 264.03 lm | 88.57 lm | 246.11 lm | 31.73 lm | 167.66 lm | 194.89 lm | 109.83 lm
Max Loading: 24V | 5m | 5m | 5m | 5m | 5m | 5m | 5m