## D20a SPI RGB
LED Neon Flex D20
SKU Code: | WJ-SNF-D20a-D-RGB
Size: | Dia 20mm 320 degree
Bend Direction: | Vertical Bend Only
Min Bend: | 120mm
Material: | Silicone
Color: | Dynamic Pixel RGB
Voltage: | 12V 24V
LED Type: | SMD5050, IC: SM16703P, Epistar
CRI: | 90
IP Rating: | IP65
IK Rating: | IK08
Operate Temp: | (-)20°C to (+)45°C
Lifespan: | Up to 36000 Hours
Certifications: | CE, RoHs, FCC, UKCA
Warranty: | 2 Years
Color: | SPI-RGB | SPI-RGB | SPI-RGB | SPI-RGB | SPI-RGB | SPI-RGB | SPI-RGB
| Cool White | Red | Yellow | Blue | Green | Ching | Purple
CCT / Wave: | 17351K/478.3nm | 1008K/625.9nm | 4010K/569.9nm | 50000K/470.1nm | 8189K/525.8nm | 50000K/487.1nm | 50000K/0.0nm
LED Quantity/m: | 112 LEDs + 16 ICs | 112 LEDs + 16 ICs | 112 LEDs + 16 ICs | 112 LEDs + 16 ICs | 112 LEDs + 16 ICs | 112 LEDs + 16 ICs | 112 LEDs + 16 ICs
Unit Cut: 24V | 12.5cm | 12.5cm | 12.5cm | 12.5cm | 12.5cm | 12.5cm | 12.5cm
Watts/m: 24V Flat | 19.20 W | 7.44 W | 13.41 W | 7.53 W | 7.55 W | 13.59 W | 13.42 W
Lumen/m: 24V Flat | 325.13 lm | 88.21 lm | 278.42 lm | 34.81 lm | 198.06 lm | 231.98 lm | 117.04 lm
Max Loading: 24V | 5m | 5m | 5m | 5m | 5m | 5m | 5m