## 5系 RGBW
LED Wall Washer 5 series
SKU Code: WJ-LWW-5-18x4W-RGBW
1. Power consumption: 72W 2. Input voltage: 100-256V AC 3. Light source: 18pcs Edison LED/4W 4. Color: RGBW 4IN1 5. Beam angle: 45° 6. Rotary angle: 150° 7. Size: L1000*W130*H82mm 8. Weight: 4.01 KG 9. Working mode: Independent, DMX, Master/slave mode 10. Housing material: aluminum alloy 11. IP rating: IP65, waterproof 12. Certifications: CE, RoHs, FCC, UKCA 13. Warranty: 2 years
Color: | SPI-RGBW | SPI-RGBW | SPI-RGBW | SPI-RGBW | SPI-RGBW | SPI-RGBW | SPI-RGBW | SPI-RGBW | SPI-RGBW
| R+G+B | R+G+B+W | W | Red | Yellow | Blue | Green | Ching | Purple
CCT / Wave: | 29044K/472.8nm | 12781K/475.3nm | 6342K/493.8nm | 1007K/622.5nm | 3877K/571.2nm | 50000K/463.7nm | 8477K/522.4nm | 50000K/485.1nm | 50000K/0.0nm
Watts/m: | 46.23 W | 62.46 W | 21.29 W | 17.70 W | 31.58 W | 20.96 W | 20.00 W | 34.59 W | 32.42 W
Lumen/m: | 1156.03 lm | 1759.03 lm | 612.60 lm | 393.70 lm | 1076.78 lm | 102.22 lm | 721.84 lm | 817.50 lm | 454.00 lm