## 6系 RGBW
LED Wall Washer 6 series
SKU Code: WJ-LWW-6-18x4W-RGBW
1. Power consumption: 72W 2. Input voltage: 100-256V AC 3. Light source: 18pcs Power LED/4W 4. Color: RGBW 4IN1 5. Beam angle: 45° 6. Rotary angle: 150° 7. Size: D230*H190mm 8. Weight: 3.15 KG 9. Working mode: Independent, DMX, Master/slave mode 10. Housing material: aluminum alloy 11. IP rating: IP65, waterproof 12. Certifications: CE, RoHs, FCC, UKCA 13. Warranty: 2 years
Color: | SPI-RGBW | SPI-RGBW | SPI-RGBW | SPI-RGBW | SPI-RGBW | SPI-RGBW | SPI-RGBW | SPI-RGBW | SPI-RGBW
| R+G+B | R+G+B+W | W | Red | Yellow | Blue | Green | Ching | Purple
CCT / Wave: | 50000K/469.2nm | 11031K/470.9nm | 5733K/521.2nm | 1008K/625.0nm | 3607K/573.4nm | 50000K/464.2nm | 8212K/524.9nm | 50000K/483.9nm | 50000K/0.0nm
Watts/m: | 59.05 W | 83.19 W | 23.76 W | 22.97 W | 39.72 W | 20.40 W | 20.53 W | 39.60 W | 39.62 W
Lumen/m: | 1823.54 lm | 3388.10 lm | 1491.39 lm | 579.04 lm | 1702.95 lm | 165.59 lm | 1124.13 lm | 1273.65 lm | 740.79 lm